## Feuil1
Marque | Référence | Puissances | L x l x h mm ¦ retour petit côté (A) ¦ retour grand côté (B) | EASY ROOF EVOLUTION : Format L-1 (Portrait) | EASY ROOF EVOLUTION : Format M-1 (Paysage) | EASY ROOF EVOLUTION : Format O-1 (Portrait) | EASY ROOF EVOLUTION : Format P-1 (Portrait)
AC Nergy Solar | ACN-120WOB-XXX | 330 | 1684 x 1002 x 40mm ¦ A : 35mm ¦ B : 35mm |  | Brides Normales
AC Nergy Solar | ACN-120FB-XXX | 330 | 1684 x 1002 x 40mm ¦ A : 35mm ¦ B : 35mm |  | Brides Normales
AC Nergy Solar | ACN-60FB-XXX | 300 | 1650 x 992 x 40mm ¦ A : 35mm ¦ B : 35mm |  | Brides Normales ¦ Brides Larges
AEG | AS-M1202 (M6 CELLS) silver / black frame AS-M1202-H(M6)-xxx / AS-M1202Z-H(M6)-xxx | 370, 375, 380 | 1755 x 1038 x 35mm ¦ A : 35mm ¦ B : 35mm
AE Solar | AE PowerPlus M6-60 Series Monocristallin - AEXXXM6-60 | 300, 305, 310, 315, 320 | 1650 x 992 x 35mm ¦ A : 35mm ¦ B : 35mm | Brides Normales ¦ Brides Larges | Brides Normales ¦ Brides Larges
AE Solar | Thunder AExxxSMB-66F series 390W - 400W | 390, 395, 400 | 1646 x 1140 x 35mm ¦ A : mm ¦ B : mm
Aleo Solar | LEO L62SXXX | 350, 355, 360 | 1564 x 1144 x 40mm ¦ A : 13,67mm ¦ B : 30mm
Aleo Solar | LEO L64SXXX | 395, 400, 405 | 1752 x 1144 x 40mm ¦ A : 13,67mm ¦ B : 30mm
Aleo Solar | LEO Black L82SXXX | 335, 340, 345 | 1564 x 1144 x 40mm ¦ A : 13,67mm ¦ B : 30mm
Aleo Solar | LEO Black L84SXXX | 380, 385, 390 | 1752 x 1144 x 40mm ¦ A : 13,67mm ¦ B : 30mm
Amerisolar | AS-6P30 Polycrystalline module | 270, 275, 280, 285, 290, 295, 300 | 1640 x 992 x 35mm ¦ A : 35mm ¦ B : 35mm | Brides Normales ¦ Brides Larges | Brides Normales ¦ Brides Larges
Apollon Solar | NICE-60BF BiFacial Monocristallin | 285, 290, 295, 300, 305 | 1758 x 1033 x 35mm ¦ A : 35mm ¦ B : 35mm
Astronergy | AstroSemi Monocristallin CHSM60M(BL)-HC Series (158.75) | 320, 325, 330 | 1692 x 1002 x 35mm ¦ A : 35mm ¦ B : 35mm | Brides Normales
Astronergy | AstroSemi Monocristallin CHSM60M-HC Series (166) | 370, 375, 380 | 1765 x 1048 x 35mm ¦ A : 35mm ¦ B : 35mm
AUO | SunBravo PM060MH7 | 365, 370, 375, 380 | 1755 x 1038 x 40mm ¦ A : 34mm ¦ B : 34mm
Axitec | AXIpremium XL HC / AXIpremium XL HC BLK - AC-XXXMH/120V | 350, 355, 360, 365, 370, 375 | 1776 x 1052 x 35mm ¦ A : 30mm ¦ B : 30mm
Axitec | AXIpremium XL HC / AXIpremium XL HC BLK - AC-XXXMH/120V | 360, 365, 370, 375, 380 | 1755 x 1038 x 35mm ¦ A : 30mm ¦ B : 30mm
Axitec | AXIblackpremium XL HC - AC-XXXMH/120V | 350, 355, 360, 365, 370 | 1755 x 1038 x 35mm ¦ A : 30mm ¦ B : 30mm
Axitec | AXIworldblackpremium X - AC-XXXM/60V | 320, 325, 330, 335, 340 | 1665 x 1005 x 35mm ¦ A : 28mm ¦ B : 28mm |  |  |  | Brides Larges
Axitec | AXIblackpremium XXL HC AC-XXXMH-108V | 380, 385, 390, 395, 400 | 1724 x 1134 x 30mm ¦ A : mm ¦ B : mm
Axitec | AXIpremium XXL HC / AXIpremium XXL HC BLK - AC-XXXMH-108V | 390, 395 ,400, 405, 410, 415 | 1724 x 1134 x 30mm ¦ A : mm ¦ B : mm
Bauer Solartechnik GmbH | BS-6MHBB5-GG (bi-verre) | 340, 345, 350 | 1690 x 996 x 30mm ¦ A : mm ¦ B : mm
Bauer Solartechnik GmbH | BS-6MBB5-GG | 320, 325, 330 | 1684 x 1004 x 35mm ¦ A : 30mm ¦ B : 30mm |  |  |  | Brides Larges
Bauer Solartechnik GmbH | BS-xxx-M6HBB-GG | 380, 385 390 | 1773 x 1046 x 30mm ¦ A : 9mm ¦ B : 27mm
Bauer Solartechnik GmbH | BS-xxx-M10HB | 400, 405, 410 | 1722 x 1134 x 30mm ¦ A : mm ¦ B : mm
Bisol | Gamme BISOL Premium - Modules PV monocristallins - BMO | 315, 320, 325, 330, 335 | 1665 x 1002 x 35mm ¦ A : 27mm ¦ B : 27mm | Brides Normales | Brides Normales |  | Brides Larges
Bisol | Gamme BISOL Premium - Modules PV monocristallins - BMO en Commande spéciale avec décalage de la boite de jonction supérieur de 9 mm par rapport au bord interne du retour de cadre | 315, 320, 325, 330, 335 | 1665 x 1002 x 35mm ¦ A : 27mm ¦ B : 27mm | Brides Normales | Brides Normales |  | Brides Larges
Bisol | Gamme Bisol Spectrum - Modules PV polycristallin colorés BMO | 270 | 1665 x 1002 x 35mm ¦ A : 27mm ¦ B : 27mm | Brides Normales | Brides Normales |  | Brides Larges
Bisol | Gamme BISOL Project NED - Modules PV monocristallins - BMO | 300, 305, 310, 315, 320, 325, 330 | 1665 x 1002 x 35mm ¦ A : 27mm ¦ B : 27mm | Brides Normales | Brides Normales |  | Brides Larges
Bisol | Gamme BISOL - Modules PV monocristallins - BMO | 315, 320, 325, 330 | 1665 x 1002 x 35mm ¦ A : 27mm ¦ B : 27mm | Brides Normales | Brides Normales |  | Brides Larges
Bisol | Gamme BISOL Project - Module PV monocristallin full square - BMO | 320, 325, 330 | 1649 x 991 x 35mm ¦ A : 27mm ¦ B : 27mm | Brides Larges | Brides Larges
Bisol | Bisol Duplex - Modules PV monocristallin 120 demi-cellules / BDO 360 - 380 Wp | 360, 365, 370, 375, 380 | 1770 x 1050 x 35mm ¦ A : 27mm ¦ B : 27mm
BYD | BYD MIK-30-SERIES-5BB BYD325MIK-30 | 325, 330, 335, 340 | 1684 x 1002 x 35mm ¦ A : 35mm ¦ B : 35mm | Brides Normales
Canadian Solar | Ku Power Poly F9 CS3K-XXXP | 295, 300, 305, 310 | 1675 x 992 x 35mm ¦ A : 35mm ¦ B : 35mm
Canadian Solar | HiKu Super High Power Poly Perc Module CS3L-XXXP | 325, 330, 335, 340, 345, 350 | 1765 x 1048 x 40mm ¦ A : 30mm ¦ B : 30mm
Canadian Solar | HiKu Super High Power Mono Perc module - CS3L-XXXMS | 350, 355, 360, 365, 370 | 1765 x 1048 x 40mm ¦ A : 30mm ¦ B : 30mm
Canadian Solar | HiKuBlack All Black High Power Mono PERC Module - CS3L-XXXMS | 345, 350, 355, 360, 365, 370 | 1765 x 1048 x 35mm ¦ A : 25mm ¦ B : 35mm
Canadian Solar | HiKu MONO PERC PUISSANT / High Power CS3L-xxxMS | 355, 360, 365, 370, 375, 380, 385 | 1765 x 1048 x 35mm ¦ A : 25mm ¦ B : 35mm
Canadian Solar | HiKu Super High Power Poly Perc Module CS3W-XXXP | 395, 400, 405, 410, 415, 420 | 2108 x 1048 x 40mm ¦ A : 30mm ¦ B : 30mm
Canadian Solar | HiKu Mono - CS3N XXX MS | 400, 405, 410, 415, 420, 425 | 1940 x 1048 x 35mm ¦ A : 25mm ¦ B : 35mm
CP Solar | CPSXXXM36-125 | 185, 190, 195 | 1580 x 808 x 40mm ¦ A : 35mm ¦ B : 35mm
DMEGC | Perc monocristalline half cells - DMXXXG1-60HBB | 315, 320, 325, 330 | 1684 x 1002 x 35mm ¦ A : 35mm ¦ B : 35mm | Brides Normales
DMEGC | DMHXXXM6A-120BB | 320, 325, 330 | 1684 x 1002 x 35mm ¦ A : 35mm ¦ B : 35mm | Brides Normales
DMEGC | Perc monocristalline OPJ300-LV Smart Series - DMXXXG1-60BB-S | 305, 310, 315, 320 | 1665 x 1002 x 40mm ¦ A : 35mm ¦ B : 35mm | Brides Normales | Brides Normales
DMEGC | DMXXXG1-60BB | 315, 320, 325 | 1665 x 1002 x 35mm ¦ A : 35mm ¦ B : 35mm | Brides Normales | Brides Normales
DMEGC | DMXXXM6-60HBB | 345, 350, 355, 360 | 1776 x 1052 x 35mm ¦ A : 35mm ¦ B : 35mm
DMEGC | DMXXXM6-60HBB | 355, 360, 365, 370 | 1755 x 1038 x 35mm ¦ A : 35mm ¦ B : 35mm
DMEGC | DMXXXM6-60HBW/-V | 370, 375, 380, 385 | 1755 x 1038 x 35mm ¦ A : 35mm ¦ B : 35mm
DMEGC | DMXXXM6-60HSW | 365, 370, 375 | 1776 x 1052 x 35mm ¦ A : 35mm ¦ B : 35mm
DMEGC | DMXXXM6-60HSW | 375, 380, 385 | 1755 x 1038 x 35mm ¦ A : 35mm ¦ B : 35mm
DMEGC | DMXXXM6-60HSW-V | 370, 375, 380, 385 | 1755 x 1038 x 35mm ¦ A : 35mm ¦ B : 35mm
DMEGC | DMxxxM6-B60HST | 360, 365, 370, 375 | 1755 x 1038 x 35mm ¦ A : 20mm ¦ B : 35mm
DMEGC | DMxxxM10-54HBW/-V | 395, 400, 405, 410 | 1708 x 1134 x 30mm ¦ A : 30mm ¦ B : 30mm
DMEGC | DMxxxM10-54HSW/-V | 395, 400, 405, 410 | 1708 x 1134 x 30mm ¦ A : 30mm ¦ B : 30mm
DualSun | DualSun Spring Non Isolé - XXXM-60-3BBPN | 300, 305, 310, 315 | 1650 x 991 x 35mm ¦ A : 30mm ¦ B : 30mm
DualSun | DualSun Spring Isolé - XXXM-60-3BBPI | 300, 305, 310, 315 | 1650 x 991 x 35mm ¦ A : 30mm ¦ B : 30mm
DualSun | SPRING DSTIxxxG1-360SBB5 / DSTNxxxG1-360SBB5 | 370, 375, 380, 385, 390, 385, 400 | 1646 x 1140 x 35mm ¦ A : 35mm ¦ B : 35mm
DualSun | Dualsun Flash - XXXM-120-00 | 325, 330, 335, 340, 345 | 1690 x 1002 x 35mm ¦ A : 35mm ¦ B : 35mm | Brides Normales
DualSun | Dualsun Flash - XXXM-60-00 | 300, 305, 310, 315, 320, 325, 330, 335, 340 | 1658 x 1002 x 35mm ¦ A : 35mm ¦ B : 35mm | Brides Normales | Brides Normales
DualSun | DualSun Flash 300-315M - XXXM-60-0BBP | 300, 305, 310, 315 | 1650 x 991 x 35mm ¦ A : 35mm ¦ B : 35mm | Brides Larges
DualSun | DualSun Flash 330-340M - XXXM-60-00 | 300, 305, 310, 315, 320, 325, 330, 335, 340 | 1658 x 996 x 35mm ¦ A : 35mm ¦ B : 35mm | Brides Normales | Brides Normales
DualSun | DualSun Flash 325-345M - XXXM-120-00 | 325, 330, 335, 340, 345 | 1686 x 1002 x 35mm ¦ A : 35mm ¦ B : 35mm | Brides Normales
DualSun | DualSun Flash 340-405M - XXXM-72-00 | 340, 345, 350, 355, 360, 365, 370, 375, 380, 385, 390, 395, 400, 405 | 1980 x 1002 x 40mm ¦ A : 35mm ¦ B : 35mm
DualSun | DualSun Flash AC 300 Black - DSXXXM2-60BB-02 | 300 | 1650 x 992 x 40mm ¦ A : 35mm ¦ B : 35mm | Brides Normales ¦ Brides Larges
DualSun | Dualsun Flash AC 300 Black DS300M2-60BB-02 | 300 | 1650 x 992 x 40mm ¦ A : 35mm ¦ B : 35mm | Brides Normales ¦ Brides Larges | Brides Normales ¦ Brides Larges
DualSun | DualSun Flash 345-370 - DSXXXM6-120SW-01 | 345, 350, 355, 360, 365, 370 | 1765 x 1048 x 35mm ¦ A : 35mm ¦ B : 35mm
DualSun | DualSun Flash 415-445 - DSXXXM6-144BB-01 | 415, 420, 425, 430, 435, 440, 445 | 2108 x 1048 x 40mm ¦ A : 40mm ¦ B : 40mm
DualSun | DualSun Flash 370-400 Shingle - DSXXXG1-360SBB5 | 370, 375, 380, 385, 390, 395, 400 | 1646 x 1140 x 35mm ¦ A : 35mm ¦ B : 35mm
DualSun | DualSun Flash 375 Shingle Black - DSXXXG1-360SBB5 | 375 | 1646 x 1140 x 35mm ¦ A : 35mm ¦ B : 35mm
DualSun | DualSun Flash 345-375 Half-Cut - DSXXX120M6-02 | 345, 350, 355, 360, 365, 370, 375 | 1755 x 1038 x 35mm ¦ A : 35mm ¦ B : 35mm
DualSun | Dualsun Flash DS500-132M10-01 | 500 | 2094 x 1134 x 35mm ¦ A : 35mm ¦ B : 35mm
DualSun | FLASH DSxxx-108M10-02 | 395, 400, 405, 410, 415 | 1708 x 1134 x 30mm ¦ A : 30mm ¦ B : 30mm
Eco Delta | High Efficiency 5BB Monocristallin ECO-295-310M-60BLACK - ECO-XXXM-60black | 295, 300, 305, 310 | 1650 x 992 x 35mm ¦ A : 35mm ¦ B : 35mm | Brides Normales ¦ Brides Larges | Brides Normales ¦ Brides Larges
Eco Delta | 5BB Mono Big Cell Half-cut Cell PV Module ECO-315-330M-60DHC(black) - ECO-XXXM-60DHCblack | 315, 320, 325, 330 | 1684 x 1002 x 35mm ¦ A : 35mm ¦ B : 35mm | Brides Normales
Energetica | e.Classic M HC black | 350, 355, 360, 365, 370 | 1780 x 1042 x 36mm ¦ A : 20mm ¦ B : 20mm
Energetica | e.Classic M HC | 365, 370, 375, 380, 385, 390 | 1780 x 1042 x 36mm ¦ A : 20mm ¦ B : 20mm
Energetica | e.Prime M HC black | 350, 355, 360, 365, 370 | 1780 x 1042 x 46mm ¦ A : 30mm ¦ B : 30mm
Energetica | e.Prime M HC | 365, 370, 375, 380, 385, 390 | 1780 x 1042 x 46mm ¦ A : 30mm ¦ B : 30mm
Energetica | e.Giant M HC | 440, 445, 450, 455, 460 | 2108 x 1042 x 36mm ¦ A : 20mm ¦ B : 20mm
Eoplly | EOPLLY 156M/60 Monocristallin - 156M/60-XXX | 210, 220, 230, 240 | 1644 x 994 x 50mm ¦ A : mm ¦ B : mm
Eurener | MEPV Half-Cut 120 Monocristallin Standard - Black - MEPVXXX-HC | 320, 325, 330, 335 | 1675 x 992 x 35mm ¦ A : 35mm ¦ B : 35mm | Brides Normales ¦ Brides Larges | Brides Normales ¦ Brides Larges
Eurener | MEPV Half-Cut 144 Monocristallin Standard - Black - MEPVXXX-HC | 390, 395, 400, 405, 410, 415 | 2024 x 1004 x 35mm ¦ A : 35mm ¦ B : 35mm
Eurener | MEPV Half-Cut 144 Monocristallin Standard - Black - MEPVXXX-HC | 390, 395, 400, 405, 410, 415 | 2024 x 1004 x 40mm ¦ A : 35mm ¦ B : 35mm
Eurener | MEPV Turbo Superior Standard - Black - Zebra - MPEVXXX | 300, 310, 320 | 1640 x 992 x 35mm ¦ A : 35mm ¦ B : 35mm | Brides Normales ¦ Brides Larges | Brides Normales ¦ Brides Larges
Eurener | MEPV Turbo Superior Standard - Black - Zebra - MPEVXXX | 300, 310, 320 | 1640 x 992 x 40mm ¦ A : 35mm ¦ B : 35mm | Brides Normales ¦ Brides Larges | Brides Normales ¦ Brides Larges
Eurener | MEPV Turbo Superior Standard - Black - Zebra - MPEVXXX | 320, 330, 335 | 1665 x 1002 x 35mm ¦ A : 35mm ¦ B : 35mm | Brides Normales | Brides Normales
Eurener | MEPV Turbo Superior Standard - Black - Zebra - MPEVXXX | 320, 330, 335 | 1665 x 1002 x 40mm ¦ A : 35mm ¦ B : 35mm | Brides Normales | Brides Normales
Eurener | MEPV Half-Cut 120 Monocristallin Standard - Black - Zebra - MEPVXXX-HC | 330, 335, 340 | 1684 x 1002 x 35mm ¦ A : 35mm ¦ B : 35mm | Brides Normales | Brides Normales
Eurener | MEPV Half-Cut 120 Monocristallin Standard - Black - Zebra - MEPVXXX-HC | 330, 335, 340 | 1698 x 1004 x 35mm ¦ A : 35mm ¦ B : 35mm |  |  |  | Brides Larges
Eurener | MEPV Half-Cut 120 Monocristallin Standard - Black - Zebra - MEPVXXX-HC | 330, 335, 340 | 1698 x 1004 x 40mm ¦ A : 35mm ¦ B : 35mm |  |  |  | Brides Larges
Eurener | MEPV Ultra Half-Cut Standard - Black - MEPVXXX | 345, 350, 355, 360 | 1776 x 1016 x 35mm ¦ A : 33mm ¦ B : 33mm
Eurener | MEPV ULTRA HC - MEPVXXX | 355, 360, 365, 370, 375 | 1772 x 1016 x 35mm ¦ A : 35mm ¦ B : 35mm
Eurener | MEPV 126 Ultra Half Cut Standard - Black MEPVXXX | 375, 380 | 1772 x 1016 x 35mm ¦ A : 35mm ¦ B : 35mm
Eurener | MEPV 126 Ultra Standard - Black MEPVXXX | 375, 380, 385 | 1772 x 1016 x 35mm ¦ A : 35mm ¦ B : 35mm
Eurener | MEPV Ultra Half-Cut Standard - Black - MEPVXXX | 345, 350, 355, 360 | 1776 x 1016 x 35mm ¦ A : 35mm ¦ B : 35mm
Eurener | MEPV 120 Half-Cut Standard - Black - Zebra - MEPVXXX | 330, 340 | 1684 x 1002 x 35mm ¦ A : 35mm ¦ B : 35mm | Brides Normales
Eurener | MEPV 120 HALF-CUT STANDARD - BLACK - ZEBRA MEPVXXX 5BB | 330, 335, 340 | 1689 x 1002 x 35mm ¦ A : 35mm ¦ B : 35mm | Brides Normales | Brides Normales
Eurener | MEPV 120 HALF-CUT STANDARD - BLACK - ZEBRA MEPVXXX 5BB | 330, 335, 340 | 1689 x 1002 x 40mm ¦ A : 35mm ¦ B : 35mm | Brides Normales | Brides Normales
Eurener | PEPV Superior Polycristalline Standard - All Black | 270, 275, 280, 285 | 1640 x 992 x 40mm ¦ A : 33mm ¦ B : 33mm | Brides Normales ¦ Brides Larges | Brides Normales ¦ Brides Larges
Eurener | PEPV Superior : Standard - Black - Zebra | 270, 275, 280, 285 | 1640 x 992 x 40mm ¦ A : 35mm ¦ B : 35mm | Brides Normales ¦ Brides Larges | Brides Normales ¦ Brides Larges
Eurener | PEPV Superior : Standard - Black - Zebra | 270, 275, 280, 285 | 1640 x 992 x 35mm ¦ A : 35mm ¦ B : 35mm | Brides Normales ¦ Brides Larges | Brides Normales ¦ Brides Larges
Eurener | PEPV 60 SUPERIOR Standard - Black - Zebra PEPVXXX | 280, 285 | 1640 x 992 x 40mm ¦ A : 35mm ¦ B : 35mm | Brides Normales ¦ Brides Larges | Brides Normales ¦ Brides Larges
Eurener | PEPV 60 SUPERIOR Standard - Black - Zebra PEPVXXX | 280, 285 | 1640 x 992 x 35mm ¦ A : 35mm ¦ B : 35mm | Brides Normales ¦ Brides Larges | Brides Normales ¦ Brides Larges
Eurener | PEPV Superior Polycristalline Standard - All Black | 270, 275, 280, 285 | 1640 x 992 x 40mm ¦ A : 35mm ¦ B : 35mm | Brides Normales ¦ Brides Larges | Brides Normales ¦ Brides Larges
Eurener | PEPV Superior Polycristalline Standard - All Black | 270, 275, 280, 285 | 1650 x 992 x 35mm ¦ A : 33mm ¦ B : 33mm | Brides Normales ¦ Brides Larges | Brides Normales ¦ Brides Larges
Eurener | PEPV Superior Polycristalline Standard - All Black | 270, 275, 280, 285 | 1650 x 992 x 35mm ¦ A : 35mm ¦ B : 35mm | Brides Normales ¦ Brides Larges | Brides Normales ¦ Brides Larges
Eurener | MEPV Ultra Standard - Black - MEPVXXX | 330, 335, 340 | 1640 x 992 x 35mm ¦ A : 33mm ¦ B : 33mm | Brides Normales ¦ Brides Larges | Brides Normales ¦ Brides Larges
Eurener | MEPV Ultra Standard - Black - MEPVXXX | 330, 335, 340 | 1640 x 992 x 35mm ¦ A : 35mm ¦ B : 35mm | Brides Normales ¦ Brides Larges | Brides Normales ¦ Brides Larges
Eurener | MEPV Ultra Standard - Black - MEPVXXX | 330, 335, 340, 345 | 1680 x 1016 x 35mm ¦ A : 33mm ¦ B : 33mm |  |  |  | Brides Normales
Eurener | MEPV Ultra Standard - Black - MEPVXXX | 330, 335, 340, 345 | 1680 x 1016 x 35mm ¦ A : 35mm ¦ B : 35mm |  |  |  | Brides Normales
Eurener | MEPV 60 ULTRA MEPVXXX | 350 | 1680 x 1016 x 35mm ¦ A : 35mm ¦ B : 35mm |  |  |  | Brides Normales
Eurener | MEPV 120 Half Cut 360-380 MEPVxxxx 9BB | 360, 365, 370, 375, 380 | 1755 x 1038 x 35mm ¦ A : 35mm ¦ B : 35mm
Eurener | MEPV 120 Half Cut 375-380 MEPVxxxx 9BB | 375, 380 | 1755 x 1038 x 35mm ¦ A : 35mm ¦ B : 35mm
Eurener | MEPV 108 HALF-CUT | 400, 405, 410, 415 | 1724 x 1134 x 35mm ¦ A : 30mm ¦ B : 30mm
Fire Energy | FE-XXXM Series | 250, 255, 260, 265, 370 | 1580 x 1062 x 45mm ¦ A : mm ¦ B : mm
Futurasun | FU XXX M NEXT | 320, 325, 330 | 1665 x 1002 x 35mm ¦ A : 30mm ¦ B : 30mm | Brides Normales | Brides Normales |  | Brides Larges
Futurasun | FU XXX M NEXT - All Black | 315, 320, 325, 330 | 1665 x 1002 x 35mm ¦ A : 30mm ¦ B : 30mm | Brides Normales | Brides Normales |  | Brides Larges
Futurasun | FU xxx M Silk Pro - All Black | 355, 360, 365 | 1755 x 1038 x 35mm ¦ A : 30mm ¦ B : 30mm
Futurasun | FU-XXXM Silk Pro - All Black | 360, 365, 370 | 1755 x 1038 x 35mm ¦ A : 30mm ¦ B : 30mm
Futurasun | FU-XXXM Silk Pro | 360, 365, 370, 375, 380 | 1755 x 1038 x 35mm ¦ A : 30mm ¦ B : 30mm
Futurasun | FU xxx M Silk Plus | 400, 405, 410, 415 | 1722 x 1134 x 30mm ¦ A : 30mm ¦ B : 30mm
Futurasun | FU xxx M Silk Plus - All Black | 390, 395, 400, 405 | 1722 x 1134 x 30mm ¦ A : 30mm ¦ B : 30mm
Futurasun | FU xxx M Silk Premium | 390, 395, 400, 405, 410 | 1754 x 1098 x 30mm ¦ A : 30mm ¦ B : 30mm
Futurasun | FU xxx M Zebra | 350, 355, 360 | 1685 x 1004 x 35mm ¦ A : 35mm ¦ B : 35mm |  |  |  | Brides Larges
Futurasun | FU xxx M Zebra - All Black | 340, 345, 350 | 1685 x 1004 x 35mm ¦ A : 35mm ¦ B : 35mm |  |  |  | Brides Larges
GALIX SAS | GA-M330 | 330 | 1665 x 1002 x 35mm ¦ A : 30mm ¦ B : 30mm | Brides Normales | Brides Normales |  | Brides Larges
GALIX SAS | GA-M60L-330 | 330 | 1665 x 1002 x 35mm ¦ A : 30mm ¦ B : 30mm |  | Brides Normales
GALIX SAS | GA-M72L-210 | 210 | 1580 x 808 x 35mm ¦ A : mm ¦ B : mm
GCL | GCL-Jupiter Series GCL-P6/60 Polycristalline Module | 270, 275, 280, 285, 290, 295, 300, 305 | 1640 x 992 x 35mm ¦ A : 35mm ¦ B : 35mm | Brides Normales ¦ Brides Larges | Brides Normales ¦ Brides Larges
GCL | GCL-Jupiter Series GCL-P6/60H Polycristalline Module | 270, 275, 280, 285, 290, 295, 300, 305 | 1640 x 992 x 35mm ¦ A : 35mm ¦ B : 35mm | Brides Normales ¦ Brides Larges | Brides Normales ¦ Brides Larges
Heckert Solar | Monocristallin NeMo 2.0 60M | 310, 320, 330 | 1670 x 1006 x 38mm ¦ A : 20mm ¦ B : 20mm |  |  |  | Brides Larges
Heckert Solar | Monocristallin NeMo 2.0 60M | 305, 310, 315, 320, 325 | 1670 x 1006 x 38mm ¦ A : 20mm ¦ B : 20mm |  |  |  | Brides Larges
Heckert Solar | Monocristallin NeMo 2.0 60M Black | 315, 320, 325 | 1670 x 1006 x 38mm ¦ A : 20mm ¦ B : 20mm |  |  |  | Brides Larges
Heckert Solar | NEMO 2.0 60M ¦ 320 - 330 WP | 320, 325, 330 | 1670 x 1006 x 38mm ¦ A : 20mm ¦ B : 20mm |  |  |  | Brides Larges
Heckert Solar | NeMo 3.0 120 M | 370, 375 | 1790 x 1060 x 35mm ¦ A : mm ¦ B : mm
Hyundai | SG Series Monocristallin HiE-SXXXSG | 340, 345, 350 | 1622 x 1068 x 35mm ¦ A : 35mm ¦ B : 35mm
Hyundai | VG Series PERC Shingled HiE-SXXXVG | 385, 390, 395, 400 | 1716 x 1140 x 35mm ¦ A : 35mm ¦ B : 35mm
Hyundai | VG Series PERC Shingled HiE-SXXXVG | 390, 395, 400, 405, 410 | 1719 x 1140 x 35mm ¦ A : 35mm ¦ B : 35mm
Hyundai | UF Series HIE-S375UF | 375 | 1646 x 1140 x 35mm ¦ A : 35mm ¦ B : 35mm
I'm Solar | Série 350W Mono 60 cellules mono noir - IM.S-350WB | 350 | 1665 x 1005 x 35mm ¦ A : 32mm ¦ B : 32mm
I'm Solar | 410M Bi-Facial 60 cellules mono noir - IM.S-BI-410M | 410 | 1703 x 1013 x 35mm ¦ A : 32mm ¦ B : 32mm
I'm Solar | 440M Bi-Facial IM.S-BI-440M | 440 | 1782 x 1061 x 35mm ¦ A : 32mm ¦ B : 32mm
I'm Solar | 340M Noir 60 cellules mono noir - IM.S-340MB | 340 | 1665 x 1005 x 35mm ¦ A : 32mm ¦ B : 32mm
I'm Solar | 280P Premium 60 cellules poly - IM.P-280P | 280 | 1665 x 1005 x 35mm ¦ A : 32mm ¦ B : 32mm
I'm Solar | 370W noir - Série Pro IM.S-370MB-Pro | 370 | 1776 x 1052 x 35mm ¦ A : 35mm ¦ B : 35mm
I'm Solar | 375W mono - Série Pro IM.S-375MB-Pro | 375 | 1776 x 1052 x 35mm ¦ A : 35mm ¦ B : 35mm
I'm Solar | 400W mono - Série Pro IM.S-400MB-Pro | 400 | 1776 x 1052 x 35mm ¦ A : 35mm ¦ B : 35mm
I'm Solar | 370W noir - Série Performance IM.S-370MB | 370 | 1778 x 1057 x 35mm ¦ A : 28mm ¦ B : 28mm
I'm Solar | 375W Mono - Série Performance IM.S-375WB | 375 | 1778 x 1057 x 35mm ¦ A : 28mm ¦ B : 28mm
I'm Solar | 380W Mono - Série Performance IM.S-380MB-Pro | 380 | 1765 x 1048 x 35mm ¦ A : 35mm ¦ B : 35mm
I'm Solar | 370W Bi-verre IM.S-GG-370M | 370 | 1782 x 1061 x 35mm ¦ A : mm ¦ B : mm
I'm Solar | 385W Mono - Série Performance IM.S-385M | 385 | 1765 x 1048 x 35mm ¦ A : 35mm ¦ B : 35mm
I'm Solar | 450M Bi-facial IM.S-BI-450M IM.S-BI-450M | 450 | 1782 x 1061 x 35mm ¦ A : mm ¦ B : mm
JA Solar | Perc Half-Cell Module JAM60S10-XXX/PR Series | 320, 325, 330, 335, 340 | 1689 x 996 x 35mm ¦ A : 35mm ¦ B : 35mm | Brides Normales
JA Solar | Mono MBB Half-Cell Module Series - JAM60S10-XXX/MR | 320, 325, 330, 335, 340 | 1689 x 996 x 35mm ¦ A : 35mm ¦ B : 35mm | Brides Normales
JA Solar | JAM60S10 XXX/MR | 330,335, 340, 345, 350 | 1689 x 996 x 35mm ¦ A : 35mm ¦ B : 35mm | Brides Normales
JA Solar | Mono Multi-busbar Half-Cell Black Module - JAM60S17-XXX/MR | 320, 325, 330, 335, 340 | 1689 x 996 x 35mm ¦ A : 35mm ¦ B : 35mm | Brides Normales
JA Solar | Mono PERC Smart Black Module - JAM60S16-XXX/PR | 305, 310, 315, 320, 325 | 1657 x 996 x 40mm ¦ A : 30mm ¦ B : 30mm | Brides Normales | Brides Normales
JA Solar | JAM60S20-XXX/MR | 365, 370, 375, 380, 385, 390 | 1776 x 1052 x 35mm ¦ A : 35mm ¦ B : 35mm
JA Solar | JAM60S20-XXX/MR | 365, 370, 375, 380, 385, 390 | 1769 x 1052 x 35mm ¦ A : 35mm ¦ B : 35mm
JA Solar | JAM60S21 XXX/MR | 355, 360, 365, 370, 375 | 1769 x 1052 x 35mm ¦ A : 35mm ¦ B : 35mm
JA Solar | JAM60S21 XXX/MR Series | 355, 360, 365, 370, 375 | 1776 x 1052 x 35mm ¦ A : 35mm ¦ B : 35mm
JA Solar | JAM60D10 XXX/MB | 330, 335, 340, 345, 350 | 1711 x 1005 x 30mm ¦ A : 10mm ¦ B : 28mm |  |  |  | Brides Larges
JA Solar | JAM54S30 XXX/MR | 390, 395, 400, 405, 410, 415 | 1722 x 1134 x 30mm ¦ A : 18mm ¦ B : 33mm
Jinergy | JNHM120-xxx | 370, 375, 380, 385, 390 | 1755 x 1038 x 30mm ¦ A : 10mm ¦ B : 28mm
Jinko Solar | Swan Bifacial HC 60M Monocristalline Module JKMXXXM-60H-TV | 315, 320, 325, 330, 335 | 1704 x 1008 x 35mm ¦ A : 35mm ¦ B : 35mm |  |  |  | Brides Larges
Jinko Solar | Cheetah HC 60MB Mono PERC Half Cell Module - JKMXXXM-60HB | 310, 315, 320, 325, 330 | 1684 x 1002 x 35mm ¦ A : 35mm ¦ B : 35mm | Brides Normales
Jinko Solar | Cheetah HC 60M-V Mono Perc Half Cell Module - JKMXXXM-60H-V | 325, 330, 335, 340, 345 | 1684 x 1002 x 35mm ¦ A : 35mm ¦ B : 35mm | Brides Normales
Jinko Solar | Tiger LM - JKMXXXM-60HLM et JKMXXXM-60HLM-V | 355, 360, 365, 370, 375 | 1756 x 1039 x 30mm ¦ A : 33mm ¦ B : 18mm
Jinko Solar | Tiger Pro 60HC - JKMXXXM-60HL4 et JKMXXXM-60HL4-V | 440, 445, 450, 455, 460 | 1903 x 1134 x 30mm ¦ A : 33mm ¦ B : 33mm
Jinko Solar | Tiger Monofacial JKMxxxN-6TL3-B | 340, 345, 350, 355, 360 | 1692 x 1029 x 30mm ¦ A : 30mm ¦ B : 30mm
Jinko Solar | Tiger N-Type 60TR - JKMXXXN-6TL3-B | 345, 350, 355, 360, 365 | 1692 x 1029 x 30mm ¦ A : 30mm ¦ B : 30mm
Jinko Solar | Cheetah MX HC 60MB Mono Perc Module JKMSXXXM-60HB-MX3 | 320, 325, 330, 335, 340 | 1684 x 1002 x 35mm ¦ A : 35mm ¦ B : 35mm
Jinko Solar | Tiger N-Type 60TR - JKMXXXN-6TL3 et JKMXXXN-6TL3-V | 355, 360, 365, 370, 375 | 1692 x 1029 x 30mm ¦ A : 30mm ¦ B : 30mm
Jonsol | JSBM120 Mono 158B5 | 320, 325, 330 | 1698 x 1002 x 35mm ¦ A : mm ¦ B : mm
Kioto Solar | KPV Power-60 Mono Silver - KPV ME NEC xxx Wp mono silver | 325, 330 | 1680 x 1002 x 40mm ¦ A : 27mm ¦ B : 27mm | Brides Normales | Brides Normales |  | Brides Larges
Kioto Solar | KPV Power-60 Mono Black - KPV ME NEC xxx Wp mono black | 320, 325 | 1680 x 1002 x 40mm ¦ A : 27mm ¦ B : 27mm | Brides Normales | Brides Normales |  | Brides Larges
Kopp | KOPP-375-BMB-HV | 375 | 1755 x 1038 x 35mm ¦ A : 24,5mm ¦ B : 35mm
Kopp | KOPP-400-BMD-HV | 400 | 1730 x 1134 x 35mm ¦ A : 24,5mm ¦ B : 35mm
LG Solar | LG MonoX Plus LGXXXS2W-U6 | 430, 435, 440 | 2108 x 1048 x 35mm ¦ A : 24,5mm ¦ B : 35mm
LG Solar | LG MonoX Plus LGXXXS1C-U6 | 365, 370, 375 | 1776 x 1052 x 40mm ¦ A : 22,5mm ¦ B : 29mm
LG Solar | LG MonoX Plus LGXXXS2W-U6 | 445, 450 | 2115 x 1052 x 40mm ¦ A : 22,5mm ¦ B : 29mm
LG Solar | LG Mono X Plus LGXXXS1W-U6 | 365, 370, 375 | 1776 x 1052 x 40mm ¦ A : 22,5mm ¦ B : 29mm
LG Solar | LGxxxN1C-E6 | 370, 375, 380, 385, 390 | 1768 x 1042 x 40mm ¦ A : 22,5mm ¦ B : 29mm
LG Solar | LGxxxN1K-E6 | 365, 370, 375, 380 | 1768 x 1042 x 40mm ¦ A : 22,5mm ¦ B : 29mm
LG Solar | LGxxxN1T-E6 | 360, 365 | 1768 x 1042 x 40mm ¦ A : 22,5mm ¦ B : 29mm
LG Solar | LGxxxN2T-E6 | 430, 435, 440 | 2130 x 1042 x 40mm ¦ A : 22,5mm ¦ B : 29mm
LG Solar | LGxxxN1T-E6 | 345, 350, 355, 360,365 | 1768 x 1042 x 40mm ¦ A : 22,5mm ¦ B : 29mm
LG Solar | LGxxxQ1C-A6 | 390, 395, 400 | 1740 x 1042 x 40mm ¦ A : 22,5mm ¦ B : 29mm
LG Solar | LGxxxQ1K-A6 | 375, 380, 385, 390 | 1740 x 1042 x 40mm ¦ A : 22,5mm ¦ B : 29mm
LG Solar | LG NeON H+ LGxxxN3C-V6 | 405, 410, 415, 420 | 1880 x 1042 x 40mm ¦ A : mm ¦ B : mm
LG Solar | LG NeON H+ Black LGxxxN3K-V6 | 400, 405, 410 | 1880 x 1042 x 40mm ¦ A : mm ¦ B : mm
LG Solar | LG NeON R LGxxxQAC-A6 | 430, 435, 440 | 1910 x 1042 x 40mm ¦ A : mm ¦ B : mm
Longi Solar | LR6-60HPB Real Black Series 3.2mm coated tempered glass - High Efficiency Low LID Mono PERC with Half-cut Technology - LR6-60HPB-XXXM | 300, 305, 310, 315, 320 | 1683 x 996 x 35mm ¦ A : 30mm ¦ B : 30mm | Brides Normales
Longi Solar | LR6-60HPB Real Black Series 2.8mm coated tempered glass - High Efficiency Low LID Mono PERC with Half-cut Technology - LR6-60HPB-XXXM | 300, 305, 310, 315, 320 | 1672 x 991 x 35mm ¦ A : 30mm ¦ B : 30mm | Brides Larges
Longi Solar | LR6-60PE - High Efficiency Low LID Mono PERC Technology - LR6-60PE-XXXM | 300, 305, 310, 315, 320 | 1650 x 991 x 40mm ¦ A : 30mm ¦ B : 30mm | Brides Larges
Longi Solar | LR4-60HPH-XXXM Haute Efficacité Bas LID Mono PERC avec Technologie de demi-coupe | 350, 355, 360, 365, 370, 375, 380 | 1755 x 1038 x 35mm ¦ A : 30mm ¦ B : 30mm
Longi Solar | LR4-60HPH-XXXM | 355, 360, 365, 370, 375, 380, 385 | 1755 x 1038 x 35mm ¦ A : 30mm ¦ B : 30mm
Longi Solar | LR4-60HPB Black High Efficiency Low LID Mono PERC with Half-cut Technology, 3,2mm coated tempered glass - LR4-60HPB-XXXM | 345, 350, 355, 360, 365 | 1776 x 1052 x 35mm ¦ A : 30mm ¦ B : 30mm
Longi Solar | LR4-60HPB-XXXM | 345, 350, 355, 360, 365, 370, 375 | 1755 x 1038 x 35mm ¦ A : 30mm ¦ B : 30mm
Longi Solar | LR4-60HIB xxxM | 345, 350, 355, 360, 365, 370 | 1755 x 1038 x 35mm ¦ A : 30mm ¦ B : 30mm
Longi Solar | LR4-60HIH High Efficiency Lwo LID Mono PERC with Half-cut Technology 3,2 coated tempered glass - LR4-60HIH-XXXM | 350, 355, 360, 365, 370, 375, 380 | 1755 x 1038 x 35mm ¦ A : 30mm ¦ B : 30mm
Luxor | ECO LINE HALF CELLS M120 Monocristallin module family, Black Frame - LX-xxxM/158-120+ | 340, 345, 350, 355, 360 | 1684 x 1002 x 35mm ¦ A : 35mm ¦ B : 35mm | Brides Normales | Brides Normales
Luxor | ECO LINE HALF CELLS M120 Monocristallin module family, Black Frame - LX-xxxM/158-120+ | 340, 345, 350, 355, 360 | 1684 x 1002 x 35mm ¦ A : 28mm ¦ B : 28mm | Brides Normales | Brides Normales |  | Brides Larges
Luxor | ECO LINE HALF CELLS M120 Monocristallin module family - LX-xxxM/158-120+ | 340, 345, 350, 355, 360 | 1684 x 1002 x 35mm ¦ A : 35mm ¦ B : 35mm | Brides Normales | Brides Normales
Luxor | ECO LINE HALF CELLS M120 Monocristallin module family - LX-xxxM/158-120+ | 340, 345, 350, 355, 360 | 1684 x 1002 x 35mm ¦ A : 28mm ¦ B : 28mm | Brides Normales | Brides Normales |  | Brides Larges
Luxor | Eco Line Half Cells M120 Monocristallin module family, Black Frame - LX-XXXM/158-120+ | 315, 320, 325, 330, 335 | 1684 x 1002 x 35mm ¦ A : mm ¦ B : mm
Luxor | Eco Line Half Cell M108 - LX-xxxM/182-108+ | 400, 405, 410, 415, 420 | 1724 x 1134 x 35mm ¦ A : 28mm ¦ B : 28mm
Luxor | Eco Line Half Cell M108 - LX-xxxM/182-108+ | 400, 405, 410, 415, 420 | 1724 x 1134 x 35mm ¦ A : 30mm ¦ B : 30mm
Luxor | Eco Line Half Cell Full Black M108 - LX-xxxM/182-108+ | 395, 400, 405, 410, 415 | 1724 x 1134 x 35mm ¦ A : 28mm ¦ B : 28mm
Luxor | Eco Line Half Cell Full Black M108 - LX-xxxM/182-108+ | 395, 400, 405, 410, 415 | 1724 x 1134 x 35mm ¦ A : 30mm ¦ B : 30mm
Luxor | Eco Line Half Cell Glass-Glass Bifacial M108 - LX-xxxM/182-108+ GG BIF | 395, 400, 405, 410, 415 | 1754 x 1134 x 30mm ¦ A : mm ¦ B : mm
Luxor | Eco Line Half Cell M120 Full Black - LX-xxxM/166-120+ | 360, 365, 370, 375, 380 | 1755 x 1038 x 35mm ¦ A : 28mm ¦ B : 28mm
Luxor | Eco Line Half Cell M120 Full Black - LX-xxxM/166-120+ | 360, 365, 370, 375, 380 | 1755 x 1038 x 35mm ¦ A : 30mm ¦ B : 30mm
Luxor | Eco Line Half Cell M120 Black Frame - LX-xxxM/166-120+ | 365, 370, 375, 380, 385 | 1755 x 1038 x 35mm ¦ A : 28mm ¦ B : 28mm
Luxor | Eco Line Half Cell M120 Black Frame - LX-xxxM/166-120+ | 365, 370, 375, 380, 385 | 1755 x 1038 x 35mm ¦ A : 30mm ¦ B : 30mm
Megasol | M345-HC120-b BF GG U30b | 345 | 1690 x 996 x 30mm ¦ A : 10mm ¦ B : 28mm | Brides Normales
Megasol | Mxxx-HC120-b BF GG U30b | 385, 390 | 1773 x 1046 x 30mm ¦ A : 10mm ¦ B : 28mm
Megasol | Mxxx-HC120-w BF GG U30b | 390, 400 | 1773 x 1046 x 30mm ¦ A : 10mm ¦ B : 28mm
Megasol | Mxxx-HC108-w BF GG U30b | 420, 430 | 1727 x 1134 x 30mm ¦ A : 10mm ¦ B : 28mm
Megasol | M345-HC120-t BF GG U30b | 345 | 1714 x 1010 x 30mm ¦ A : 10mm ¦ B : 28mm |  |  |  | Brides Larges
MEYER BURGER | Meyer Burger Black | 375, 380, 385, 390, 395 | 1767 x 1041 x 35mm ¦ A : 35mm ¦ B : 35mm
MEYER BURGER | Meyer Burger White | 380, 385, 390, 395, 400 | 1767 x 1041 x 35mm ¦ A : 35mm ¦ B : 35mm
MK-SUN | MK-SUN xxx MFB Monocristallin Bifacial | 375 | 1756 x 1039 x 35mm ¦ A : 30mm ¦ B : 30mm
München Energiesprodukte | MSMDxxxM6-60 166 M6 cells half cut | 360, 365, 370, 375, 380 | 1765 x 1048 x 35mm ¦ A : mm ¦ B : 35mm
Mylight Systems | Quartz | 300 | 1664 x 998 x 32mm ¦ A : 10,8mm ¦ B : 10,8mm | Brides Normales | Brides Normales
Mylight Systems | Black Crystal | 300, 305, 310 | 1650 x 992 x 35mm ¦ A : 35mm ¦ B : 35mm | Brides Normales ¦ Brides Larges | Brides Normales ¦ Brides Larges
Mylight Systems | Black Crystal | 330 | 1690 x 1002 x 35mm ¦ A : 24,5mm ¦ B : 35mm | Brides Normales | Brides Normales
Mylight Systems | Quartz Bifacial (demi cellule et bi-verre) | 330 | 1720 x 1008 x 30mm ¦ A : 13mm ¦ B : 13mm |  |  |  | Brides Larges
Mylight Systems | Quartz Bifacial (demi cellule et bi-verre) | 370 | 1755 x 1038 x 30mm ¦ A : 35mm ¦ B : 35mm
Mylight Systems | Black Crystal 375 Wc G2 MYL-375-BMB-HV | 375 | 1755 x 1038 x 35mm ¦ A : 24,5mm ¦ B : 35mm
Mylight Systems | Quartz Bifacial 375 Wc MYL-375M60-HE/BF-DG | 375 | 1755 x 1038 x 30mm ¦ A : 0mm ¦ B : 30mm
Mylight Systems | Crystal 400 Wc G2 MYL-400M54-HLV | 400 | 1724 x 1134 x 35mm ¦ A : 30mm ¦ B : 30mm
Mylight Systems | Crystal 400 Wc MYL-400-BMD-HV | 400 | 1730 x 1134 x 35mm ¦ A : 24,5mm ¦ B : 35mm
Mylight Systems | Crystal 405 Wc MYL-405M10-54HBW-V | 405 | 1708 x 1134 x 30mm ¦ A : 30mm ¦ B : 30mm
Mylight Systems | Black Crystal (demi cellule) MYL-375-120W | 375 | 1755 x 1038 x 35mm ¦ A : 28mm ¦ B : 28mm
Mylight Systems | Quartz Bifacial 370 Wc G2 MYL370M6-B60HBT | 370 | 1755 x 1038 x 35mm ¦ A : 35mm ¦ B : 20mm
Nor'watt | MFB 375 | 375 | 1745 x 1038 x 35mm ¦ A : 11,8mm ¦ B : 25mm
Panasonic | HIT N250/N245 - VBHNXXXSJ25 | 245, 250 | 1580 x 798 x 35mm ¦ A : 12mm ¦ B : 24,95mm
Panasonic | HIT N330/N325 - VBHNXXXSJ53 | 325, 330 | 1590 x 1053 x 40mm ¦ A : 32mm ¦ B : 32mm
Panasonic | HIT N300 - VBHNXXXSJ46 | 300 | 1463 x 1053 x 35mm ¦ A : 32mm ¦ B : 37mm
Panasonic | TENTATIVE Monocristallin - VBMSXXXAJ10 | 330 | 1665 x 1002 x 40mm ¦ A : 35mm ¦ B : 35mm | Brides Normales | Brides Normales
Peimar | Commercial Line SGXXXM | 370 | 1957 x 992 x 40mm ¦ A : 35mm ¦ B : 35mm
Peimar | Commercial Line SGXXXM | 375 | 1956 x 992 x 40mm ¦ A : 35mm ¦ B : 35mm
Peimar | Commercial Line SMXXXM | 400 | 1979 x 1002 x 40mm ¦ A : 35mm ¦ B : 35mm
Peimar | Residential Line SGXXXM (BF) | 315 | 1640 x 992 x 40mm ¦ A : 35mm ¦ B : 35mm | Brides Normales ¦ Brides Larges | Brides Normales ¦ Brides Larges
Peimar | Residential Line SMXXXM (BF) | 330 | 1665 x 1002 x 40mm ¦ A : 35mm ¦ B : 35mm | Brides Normales | Brides Normales
Peimar | Residential Line SMXXXM (FB) | 325 | 1665 x 1002 x 40mm ¦ A : 35mm ¦ B : 35mm | Brides Normales | Brides Normales
Peimar | Super Power Line SPXXXM (BF) | 340 | 1690 x 1021 x 40mm ¦ A : 35mm ¦ B : 35mm
Peimar | SF345M (BF) | 345 | 1730 x 1048 x 40mm ¦ A : 35mm ¦ B : 35mm
Peimar | 60-CELL line & RESIDENTIAL line SF350M (BF) | 350 | 1730 x 1048 x 40mm ¦ A : 35mm ¦ B : 35mm
Peimar | SF360M (BF) | 360 | 1730 x 1048 x 40mm ¦ A : 35mm ¦ B : 35mm
Peimar | SF390M (FB) | 390 | 1900 x 1048 x 40mm ¦ A : 35mm ¦ B : 35mm
Peimar | SF400M (BF) | 400 | 1900 x 1048 x 40mm ¦ A : 35mm ¦ B : 35mm
Peimar | OR6H450M | 450 | 2094 x 1038 x 40mm ¦ A : 35mm ¦ B : 35mm
Peimar | OR6H375M (BF) | 375 | 1765 x 1048 x 40mm ¦ A : 35mm ¦ B : 35mm
Peimar | OR6H370M (FB) | 370 | 1765 x 1048 x 35mm ¦ A : 35mm ¦ B : 35mm
Peimar | OR6H380M (BF) | 380 | 1765 x 1048 x 35mm ¦ A : 35mm ¦ B : 35mm
Peimar | OR6H380M (BF) | 380 | 1765 x 1048 x 40mm ¦ A : 35mm ¦ B : 35mm
Peimar | SF430M | 430 | 2071 x 1048 x 40mm ¦ A : 35mm ¦ B : 35mm
Perlight | PLM-xxxMB-60 Delta series et Black Plus series | 320, 325, 330 | 1665 x 1002 x 35mm ¦ A : 35mm ¦ B : 35mm | Brides Normales | Brides Normales
Perlight | PLM-xxxMB-54 Delta series et Black Plus series | 285, 290, 295 | 1504 x 1002 x 35mm ¦ A : 35mm ¦ B : 35mm
Perlight | PLM-xxxOM2B-66 Delta series | 390, 395, 400 | 1646 x 1140 x 30mm ¦ A : 30mm ¦ B : 30mm
Phono Solar | TwinPlus Module Mono Perc BigCell - PSXXXM1-20/UH | 320, 325, 330, 335 | 1686 x 1000 x 35mm ¦ A : 35mm ¦ B : 35mm | Brides Normales
Phono Solar | TwinPlus Module Mono Perc BigCell - PSXXXM1H-20/UH | 320, 325, 330, 335 | 1686 x 1000 x 35mm ¦ A : 35mm ¦ B : 35mm | Brides Normales
Photowatt | PW2450F polycristallin | 260, 265, 270, 275, 280 | 1685 x 993 x 40mm ¦ A : 25mm ¦ B : 25mm | Brides Normales | Brides Normales
Photowatt | PW75HT-C-XF Module Double Verre Multicristallin | 355, 360, 365, 370, 375 | 2000 x 992 x 35mm ¦ A : 35mm ¦ B : 35mm
Qcells | Q.PEAK DUO BLK-G7 | 315, 320, 325 | 1685 x 1000 x 32mm ¦ A : 23mm ¦ B : 32,8mm
Qcells | Q.PEAK DUO BLK-G8 | 335, 340, 345, 350 | 1740 x 1030 x 32mm ¦ A : 23mm ¦ B : 32,8mm
Qcells | Q.PEAK DUO-G8 | 345, 350, 355, 360 | 1740 x 1030 x 32mm ¦ A : 23mm ¦ B : 32,8mm
Qcells | Q.PEAK DUO-G8+ | 340, 345, 350, 355, 360 | 1740 x 1030 x 32mm ¦ A : 23mm ¦ B : 32,8mm
Qcells | Q.PEAK DUO BLK-G8+ | 335, 340, 345, 350 | 1740 x 1030 x 32mm ¦ A : 23mm ¦ B : 32,8mm
Qcells | Q.PEAK DUO ML-G9 | 370, 375, 380, 385, 390, 395 | 1840 x 1030 x 32mm ¦ A : 23mm ¦ B : 32,8mm
Qcells | Q.PEAK DUO ML-G9 | 375, 380, 385, 390, 395 | 1840 x 1030 x 32mm ¦ A : 23mm ¦ B : 32,8mm
Qcells | Q.PEAK DUO BLK ML-G9 | 365, 370, 375, 380, 385 | 1840 x 1030 x 32mm ¦ A : 23mm ¦ B : 32,8mm
Qcells | Q.PEAK DUO ML-G9.4 | 375, 380, 385, 390, 395 | 1840 x 1030 x 32mm ¦ A : 23mm ¦ B : 32,8mm
Qcells | Q.PEAK DUO-G9 | 335, 340, 345, 350, 355 | 1673 x 1030 x 32mm ¦ A : 23mm ¦ B : 32,8mm
Qcells | Q.PEAK DUO BLK-G9 | 325, 330, 335, 340, 345 | 1673 x 1030 x 32mm ¦ A : 23mm ¦ B : 32,8mm
Qcells | Q.PEAK DUO ML-G10+ | 395, 400, 405, 410, 415 | 1879 x 1045 x 32mm ¦ A : mm ¦ B : mm
REC Solar | REC TwinPeak 2 Mono Series RECXXXTP2M | 300, 305, 310, 315, 320, 325, 330 | 1675 x 997 x 38mm ¦ A : 28mm ¦ B : 28mm
REC Solar | REC Peak Energy Series RECXXXPE | 240, 245, 250, 255, 260, 265 | 1665 x 991 x 38mm ¦ A : 28mm ¦ B : 28mm | Brides Larges
REC Solar | REC Alpha 72 Series RECXXXAA 72 | 430, 435, 440, 445, 450 | 2063 x 1026 x 30mm ¦ A : 28mm ¦ B : 28mm
REC Solar | REC TWINPEAK 4 BLACK SERIES RECxxxTP4 Black | 355, 360, 365, 370 | 1755 x 1040 x 30mm ¦ A : 28mm ¦ B : 28mm
REC Solar | REC TWINPEAK 4 SERIES RECxxxTP4 | 350, 355, 360, 365, 370, 375 | 1755 x 1040 x 30mm ¦ A : 28mm ¦ B : 28mm
REC Solar | REC Alpha Pure series RECxxxAA Pure | 385, 390, 395, 400, 405, 410 | 1821 x 1016 x 30mm ¦ A : 28mm ¦ B : 28mm
REC Solar | REC N-PEAK 2 SERIES | 350, 355, 360, 365, 370, 375 | 1755 x 1040 x 30mm ¦ A : 28mm ¦ B : 28mm
Recom | Black Panther - RCM-XXX-6ME | 320, 325, 330, 335, 340, 345, 350 | 1684 x 1002 x 35mm ¦ A : mm ¦ B : mm
Recom | Black Panther - RCM-XXX-6ME | 320, 325, 330, 335, 340, 345 | 1684 x 1002 x 35mm ¦ A : mm ¦ B : mm
Recom | Black Panther - RCM-XXX-6ME | 360, 365, 370, 375, 380 | 1765 x 1048 x 35mm ¦ A : mm ¦ B : mm
Recom | Puma Series - RCM-xxx-SMK | 375, 380, 385, 390, 395,400 | 1646 x 1140 x 35mm ¦ A : mm ¦ B : mm
Recom | Puma Series - RCM-xxx-SMK | 375, 380, 385, 390, 395,400 | 1646 x 1140 x 30mm ¦ A : mm ¦ B : mm
Recom | Puma Series - RCM-xxx-SMB | 385, 390, 395, 400, 405, 410 | 1719 x 1140 x 35mm ¦ A : mm ¦ B : mm
Recom | Black Panther RCM-xxx-7ME | 440, 445, 450, 455, 460 | 1909 x 1134 x 30mm ¦ A : mm ¦ B : mm
Recom | Black Panther RCM-xxx-7MG | 390, 395, 400, 405, 410 | 1724 x 1134 x 30mm ¦ A : mm ¦ B : mm
Recom - Sillia | Série 60M Monocristallin - 60MXXX | 285, 290, 295, 300, 305, 310, 315, 320 | 1660 x 990 x 35mm ¦ A : 30mm ¦ B : 30mm | Brides Larges | Brides Larges
Recom - Sillia | Série 60M Monocristallin - 60MXXX | 285, 290, 295, 300, 305, 310, 315, 320 | 1660 x 990 x 40mm ¦ A : 30mm ¦ B : 30mm | Brides Larges | Brides Larges
Risen | Jager Plus Monocristallin PERC Module - RSM120-6-XXX/M | 325, 330, 335, 340 | 1689 x 996 x 35mm ¦ A : 35mm ¦ B : 35mm
Sharp | ND-RBXXX polycristallin | 270, 275 | 1650 x 992 x 35mm ¦ A : 35mm ¦ B : 35mm | Brides Normales ¦ Brides Larges | Brides Normales ¦ Brides Larges
Sharp | NU-ACXXX monocristallin | 310 | 1650 x 992 x 35mm ¦ A : 35mm ¦ B : 35mm | Brides Normales ¦ Brides Larges | Brides Normales ¦ Brides Larges
Sharp | NU-JCXXX monocristallin | 330 | 1684 x 1002 x 40mm ¦ A : 35mm ¦ B : 35mm | Brides Normales
Sharp | NU-JCXXX | 370 | 1765 x 1048 x 35mm ¦ A : 35mm ¦ B : 35mm
Sharp | ND-xxx (E1F) | 210, 220 | 1652 x 994 x 46mm ¦ A : mm ¦ B : mm
SolarEdge | Module Intelligent PERC Monocristallin SPVXXX-60MMJ | 300, 305, 310 | 1650 x 992 x 40mm ¦ A : 25mm ¦ B : 25mm
SolarEdge | Smart Module Mono PERC Half-Cut Cell SPVXXX-R60DBMG | 355, 360 | 1776 x 1052 x 40mm ¦ A : 32mm ¦ B : 32mm
SolarEdge | Smart Module PERC monocristallin SPVXXX-R60JWMG | 370, 375 | 1755 x 1038 x 40mm ¦ A : 32mm ¦ B : 32mm
Solar4All | Benchmark II SPP340-360NHEH All Black Module Mono Half-cut 63cells - SPPXXXNHEH | 340, 345, 350, 355, 360 | 1772 x 1016 x 35mm ¦ A : 35mm ¦ B : 35mm
Solar4All | Benchmark II SPP310-330M60 All Black Module Mono 60cells - SPPXXXM60 | 310, 315, 320, 325, 330 | 1640 x 992 x 35mm ¦ A : 35mm ¦ B : 35mm | Brides Normales ¦ Brides Larges | Brides Normales ¦ Brides Larges
Solaria | Solaria PowerXT-365R-AC - XXXR-AC | 355, 365 | 1621 x 1116 x 40mm ¦ A : 35mm ¦ B : 35mm
Solaria | Solaria PowerXT-440C-PD - XXXC-PD | 420, 430, 440 | 1939 x 1116 x 40mm ¦ A : 35mm ¦ B : 35mm
Solaria | Solaria PowerXT-360R-PD - XXXR-PD | 360 | 1621 x 1116 x 40mm ¦ A : 35mm ¦ B : 35mm
Solaria | Solaria PowerXT-370R-PD - XXXR-PD | 365, 370 | 1621 x 1116 x 40mm ¦ A : 35mm ¦ B : 35mm
Solarwatt | Module bi-verre - Vision 60M Style | 300, 305, 310, 315, 320 | 1680 x 990 x 40mm ¦ A : 30mm ¦ B : 30mm | Brides Larges | Brides Larges
Solarwatt | Eco 120M (2021) | 370, 375 | 1780 x 1052 x 40mm ¦ A : 30mm ¦ B : 30mm
Solarwatt | Eco 120M Style (2021) | 355, 360 | 1780 x 1052 x 40mm ¦ A : 35mm ¦ B : 35mm
Solarwatt | Module bi-verre - Vision 60M | 305, 310, 315, 320 | 1680 x 990 x 40mm ¦ A : 30mm ¦ B : 30mm | Brides Larges | Brides Larges
Solarwatt | Classic H 1.1 style | 360 | 1755 x 1038 x 40mm ¦ A : 35mm ¦ B : 35mm
Solarwatt | Vision H 3.0 style | 360, 365, 370 | 1780 x 1052 x 40mm ¦ A : 30mm ¦ B : 30mm
Solarwatt | Classic H 1.1 pure | 375 | 1755 x 1038 x 40mm ¦ A : 35mm ¦ B : 35mm
Solarwatt | Classic H 1.2 style | 370 | 1755 x 1038 x 40mm ¦ A : 35mm ¦ B : 35mm
Solarwatt | Vision 60M style | 320, 325 | 1700 x 1000 x 35mm ¦ A : mm ¦ B : mm
Solarwatt | Vision AM 3.0 black | 365 | 1755 x 1038 x 35mm ¦ A : mm ¦ B : mm
Solarwatt | Vision AM 4.0 black | 395, 400 | 1722 x 1134 x 35mm ¦ A : mm ¦ B : mm
Solitek | Blackstar 60 Cell Solidframe Glass / Glass | 360 | 1782 x 1061 x 35mm ¦ A : mm ¦ B : mm
Solutium | SL 375M-120C-CN / IQ7A - Cadre noir - AC ready | 375 | 1763 x 1040 x 35mm ¦ A : 24,5mm ¦ B : 35mm
Soluxtec | Das Modul Mono FS DMMFSXXX | 325, 330, 335, 340 | 1665 x 1005 x 35mm ¦ A : mm ¦ B : mm
Soluxtec | Das modul Mono VI - DMMVIXXX | 370, 375, 380 | 1745 x 1038 x 35mm ¦ A : 11,6mm ¦ B : 25mm
Soluxtec | Das Modul Mono XSC | 395, 400, 405, 410 | 1722 x 1133 x 35mm ¦ A : 11,6mm ¦ B : 25mm
Solvis | Model Glass-Glass SV60E-XXX-GG22F | 290, 295, 300, 305 | 1681 x 992 x 35mm ¦ A : 28mm ¦ B : 28mm | Brides Normales ¦ Brides Larges | Brides Normales ¦ Brides Larges
CS WISMAR / Sonnenstromfabrik | Excellent Glass/Glass M54 Brilliant | 285, 290, 295 | 1700 x 1000 x 35mm ¦ A : 25mm ¦ B : 25mm | Brides Normales
CS WISMAR / Sonnenstromfabrik | EXCELLENT GLASS/GLASS M60 bifacial | 320 | 1700 x 1000 x 35mm ¦ A : 25mm ¦ B : 25mm
CS WISMAR / Sonnenstromfabrik | Excellent M60 smart ¦ black ¦Full black Monocristallin | 320, 325, 330 | 1700 x 1000 x 35mm ¦ A : 25mm ¦ B : 25mm | Brides Normales
CS WISMAR / Sonnenstromfabrik | Excellent Glass/Glass M60 Balance ¦ smart ¦ black ¦Full black Monocristallin | 320, 325, 330 | 1700 x 1000 x 35mm ¦ A : 25mm ¦ B : 25mm | Brides Normales
CS WISMAR / Sonnenstromfabrik | Excellent M60 Low carbon | 305, 310, 315 | 1700 x 1000 x 35mm ¦ A : 25mm ¦ B : 25mm | Brides Normales
CS WISMAR / Sonnenstromfabrik | SAPPHIRE M108 | 395, 400, 405 | 1745 x 1145 x 35mm ¦ A : mm ¦ B : mm
Sunerg | Monocristallin X-Max Plus XM460XXXI+35 (IB+35) | 300, 305, 310, 315 | 1645 x 990 x 35mm ¦ A : 18mm ¦ B : 18mm |  | Brides Larges
Sunerg | Monocristallin X-Max XL XM460XXXIB+35 | 315, 320, 325, 330 | 1665 x 1002 x 35mm ¦ A : 18mm ¦ B : 18mm |  | Brides Normales
Sunerg | Monocristallin Bi-Facial X-LIGHT BF XM460XXXIB+35(BF) | 305, 310, 315 | 1645 x 990 x 35mm ¦ A : mm ¦ B : mm
Sunerg | X-Half Cut Monocristallin XMHC60XXXB+ | 320, 325, 330, 335, 340 | 1686 x 1000 x 35mm ¦ A : 28mm ¦ B : 28mm |  | Brides Normales
Sunerg | X-Half Cut Monocristallin XMHC60XXXBW+ | 320, 325, 330, 335, 340 | 1686 x 1000 x 35mm ¦ A : 28mm ¦ B : 28mm |  | Brides Normales
Sunman Energy | eArche 60 cellules monocristallin - SMAXXXM-60X10DW | 295, 300 | 1638 x 995 x 35mm ¦ A : 20mm ¦ B : 20mm
Sunpower | Maxeon 3 SPR-MAX3-XXX | 390, 395, 400 | 1690 x 1046 x 40mm ¦ A : 24mm ¦ B : 32mm
Sunpower | Maxeon3 SPR-MAX3-XXX-COM | 370, 390, 400 | 1690 x 1046 x 40mm ¦ A : 24mm ¦ B : 32mm
Sunpower | P19-410-COM - SPR-P19-XXX-COM | 385, 390, 395, 400, 405, 410 | 2067 x 998 x 40mm ¦ A : 24mm ¦ B : 32mm
Sunpower | Performance 3 - SPR-P3-XXX-BLK | 315, 320, 325, 330, 335 | 1690 x 998 x 35mm ¦ A : 24mm ¦ B : 32mm | Brides Normales | Brides Normales
Sunpower | Performance 3 BLK - SPR-P3-XXX-BLK | 370, 375, 380, 385, 390 | 1690 x 1160 x 35mm ¦ A : 24mm ¦ B : 32mm
Sunpower | Performance 3 AC - SPR-P3-XXX-BLK-E3-AC | 370, 375, 380, 385 | 1690 x 1160 x 35mm ¦ A : 24mm ¦ B : 32mm
Sunpower | Performance 3 - SPR-P3-XXX-COM-1500 | 405, 410, 415 | 2066 x 998 x 40mm ¦ A : 24mm ¦ B : 32mm
Sunpower | Performance 3 - SPR-P3-XXX-COM-1500 | 405, 410, 415, 420 | 2066 x 998 x 35mm ¦ A : 24mm ¦ B : 32mm
Sunpower | Série E - SPR-E20-XXX-COM | 435 | 2067 x 1046 x 46mm ¦ A : 22mm ¦ B : 32mm
Sunpower | Série E20 - SPR-E20-XXX-COM | 310, 327 | 1559 x 1046 x 46mm ¦ A : 22mm ¦ B : 32mm |  |  | Brides Normales
Sunpower | X-Series X22 - SPR-X22-XXX | 360 | 1559 x 1046 x 46mm ¦ A : 22mm ¦ B : 32mm |  |  | Brides Normales
Sunpower | Maxeon 5 AC - SPR-MAX5-XXX-E3-AC | 400, 410, 415 | 1835 x 1017 x 40mm ¦ A : 24mm ¦ B : 32mm
Sunpower | MAXEON 6 AC SOLAR PANEL SPR-MAX6-xxx-BLK-E3-AC | 410, 415, 425 | 1872 x 1032 x 40mm ¦ A : 24mm ¦ B : 32mm
Sunpower | MAXEON 6 AC SOLAR PANEL PR-MAX6-xxx-E3-AC | 420, 425, 435, 440 | 1872 x 1032 x 40mm ¦ A : 24mm ¦ B : 32mm
Sunpower | MAXEON 6 SOLAR PANEL SPR-MAX6-xxx-COM | 450, 460, 475 | 2047 x 1039 x 35mm ¦ A : 32mm ¦ B : 32mm
Sunrise / CKW | Mono 60 cellules - SR-M660XXX | 285, 290, 300, 305, 310, 315 | 1640 x 992 x 35mm ¦ A : 30mm ¦ B : 30mm | Brides Normales ¦ Brides Larges | Brides Normales ¦ Brides Larges
Sunrise / CKW | Mono Demi Cellule - Série L - SR-M660XXXHL | 325, 330, 335 | 1684 x 1002 x 35mm ¦ A : 35mm ¦ B : 35mm | Brides Normales | Brides Normales
Sunrise / CKW | Mono Demi Cellule - Série MBB - Série Large - SR-M660XXXHL | 325, 330, 335, 340 | 1684 x 1002 x 35mm ¦ A : 35mm ¦ B : 35mm | Brides Normales | Brides Normales
Sunrise / CKW | Mono MBB Series Large Dimension Half Cell - SR-M672XXXHL | 395, 400, 405, 410 | 2008 x 1002 x 40mm ¦ A : 35mm ¦ B : 35mm
Sunrise / CKW | Série Godzilla - Mono Demi-Cellule - Série Large Plus - SR-M660XXXHLP | 360, 365, 370, 375 | 1776 x 1052 x 35mm ¦ A : 27mm ¦ B : 27mm
Sunrise / CKW | Série Godzilla - Mono Demi-Cellule - Série Large Plus - SR-M660XXXHLP Black frame | 360, 365, 370, 375 | 1776 x 1052 x 35mm ¦ A : 25mm ¦ B : 25mm
Sunrise / CKW | Série Aquaman - Mono M10 Demi cellule - SR-72MXXXHLPro | 530, 535, 540, 545, 550 | 2278 x 1133 x 35mm ¦ A : 25mm ¦ B : 25mm
Sunrise / CKW | Série MBB - SR-M660XXXHLD | 325, 330, 335, 340 | 1705 x 1011 x 35mm ¦ A : 35mm ¦ B : 35mm
Sunrise / CKW | Série Ninja - Mono MBB demi-cellule, Full Black, SR-M660XXXHLP | 355, 360, 365, 370 | 1776 x 1052 x 35mm ¦ A : 25mm ¦ B : 25mm
Sunrise / CKW | Série Aquaman - Mono M10 Demi cellule - SR-48MXXXHLPro | 345, 350, 355, 360, 365 | 1538 x 1133 x 35mm ¦ A : 25mm ¦ B : 25mm
Suntech | HIPro Series 120-Cell Half Cut monocristallin - STPXXXS-A60/Wnh & STPXXXS-A600/Wfh | 325, 330, 335, 340, 345 | 1684 x 1002 x 35mm ¦ A : 35mm ¦ B : 35mm | Brides Normales
Suntech | Smart DC Module Monocristallin - STPXXXS-20/Wfw-MX | 295, 300, 305 | 1650 x 992 x 35mm ¦ A : 35mm ¦ B : 35mm | Brides Normales ¦ Brides Larges | Brides Normales ¦ Brides Larges
Suntech | HyPro STPXXX-A60/Wfhb Mono Half Cell Solar Module | 320, 325, 330 | 1684 x 1002 x 35mm ¦ A : 35mm ¦ B : 35mm | Brides Normales
Suntech | HIPower Series Monocristallin - STPXXXS-B60/Wnh | 355, 360, 365, 370, 375 | 1776 x 1052 x 35mm ¦ A : 20mm ¦ B : 35mm
Suntech | Full Black Series STPxxxS-B60/Wnhb | 350, 355, 360, 365, 370 | 1756 x 1039 x 35mm ¦ A : 20mm ¦ B : 35mm
Systovi | V-SYS PRO Super Charged PS73XXXN04 | 300 | 1663,5 x 1000,5 x 35mm ¦ A : 35mm ¦ B : 35mm | Brides Normales | Brides Normales
Systovi | V-SYS PRO PS75XXXN17 | 300 | 1663,5 x 1000,5 x 35mm ¦ A : 35mm ¦ B : 35mm | Brides Normales | Brides Normales
Systovi | V-SYS PRO PS73XXXN07 | 330 | 1663,5 x 1000,5 x 35mm ¦ A : 35mm ¦ B : 35mm | Brides Normales | Brides Normales
Systovi | V-SYS PRO PS75XXXN17 / -C | 330 | 1663,5 x 1000,5 x 35mm ¦ A : 35mm ¦ B : 35mm | Brides Normales | Brides Normales
Talesun | HIPRO TP660M 60-cell Mono Perc | 315, 320, 325, 330 | 1665 x 1002 x 35mm ¦ A : 35mm ¦ B : 35mm | Brides Normales | Brides Normales
Trina Solar | Honey M TSM-DE08M.08(II) - TSM-XXX DE08M.08(II) | 360, 365, 370, 375, 380 | 1763 x 1040 x 35mm ¦ A : 24,5mm ¦ B : 35mm
Trina Solar | Vertex TSM-DE09.05 - TSM-XXX DE09.05 | 380, 385, 390, 395 | 1754 x 1096 x 35mm ¦ A : 24,5mm ¦ B : 35mm
Trina Solar | TSM-XXX DE09.08 | 390, 395, 400, 405 | 1754 x 1096 x 30mm ¦ A : 18mm ¦ B : 33mm
Ulica Solar | Mono Half-Cut module UL-XXXM-120 | 365, 370, 375 | 1765 x 1048 x 35mm ¦ A : 35mm ¦ B : 35mm
Viessmann | VITOVOLT 300 - Type MXXXPD Allblack | 300 | 1640 x 992 x 35mm ¦ A : 35mm ¦ B : 35mm | Brides Normales ¦ Brides Larges | Brides Normales ¦ Brides Larges
Viessmann | VITOVOLT 300 - Type MXXXAG standard & blackframe | 370, 375, 380 | 1765 x 1048 x 35mm ¦ A : 35mm ¦ B : 35mm
Viessmann | VITOVOLT 300 - Type MXXXAI allblack | 355 | 1765 x 1048 x 35mm ¦ A : 35mm ¦ B : 35mm
Vikram Solar | Somera Ultima All Black Series Monocristallin - VSMBB.60.XXX.03.04 | 280, 282, 285, 297, 290, 292, 295, 297, 300, 302, 305, 307, 310 | 1640 x 992 x 40mm ¦ A : 30mm ¦ B : 30mm | Brides Normales ¦ Brides Larges | Brides Normales ¦ Brides Larges
Voltec | BIVA VSPB Bi-Verre Transparent | 270, 275, 280 | 1680 x 998 x 42mm ¦ A : 25mm ¦ B : 25mm | Brides Normales | Brides Normales
Voltec | BIVA VSMB Bi-Verre Transparent | 295, 300, 305 | 1680 x 998 x 42mm ¦ A : 25mm ¦ B : 25mm | Brides Normales | Brides Normales
Voltec | TARKA 120 Demi-Cellules VSMS | 315, 320, 325 | 1685 x 1000 x 42mm ¦ A : 25mm ¦ B : 25mm
Voltec | TARKA 120 Demi-Cellules VSMS | 320, 325, 330 | 1685 x 1000 x 42mm ¦ A : 14,5mm ¦ B : 25mm | Brides Normales | Brides Normales
Voltec | TARKA 120HC - Type VSMS120HC | 320, 325, 330 | 1685 x 1000 x 42mm ¦ A : 14,5mm ¦ B : 25mm | Brides Normales | Brides Normales
Voltec | TARKA 126 VSMD | 385, 390, 395 | 1835 x 1042 x 35mm ¦ A : 14,5mm ¦ B : 25mm
Winaico | WSP-MX Series Mono Full Black - WSP-MX PERC FULL BLACK | 325, 330 | 1705 x 1028 x 35mm ¦ A : 50mm ¦ B : 50mm
Winaico | WSP-MX Series Mono - WSP-MX PERC | 330, 335, 340 | 1705 x 1028 x 35mm ¦ A : 50mm ¦ B : 50mm
Winaico | WST-M6 Series Mono Full Black - WST-xxxM6 FULL BLACK | 325, 330 | 1665 x 999 x 35mm ¦ A : 30mm ¦ B : 30mm | Brides Normales | Brides Normales
Winaico | WST-M6 Series Mono - WST-xxxM6 | 330, 335 | 1665 x 999 x 35mm ¦ A : 30mm ¦ B : 30mm | Brides Normales | Brides Normales
Yingli Solar | YGE 60 Cell Series 2 - YLXXXP-29b / - YLXXXP-29b 1500V | 270, 275, 280, 285, 290, 295 | 1650 x 992 x 35mm ¦ A : 35mm ¦ B : 35mm | Brides Normales ¦ Brides Larges | Brides Normales ¦ Brides Larges
Yingli Solar | YML 60 CELL YLxxxD-30b / YLxxxD-30b 1500V | 315, 320, 325 | 1665 x 1002 x 35mm ¦ A : 35mm ¦ B : 35mm | Brides Normales | Brides Normales